## 55. Power subsystem
rad2deg | 57.2958
deg2rad | 0.017453
mu | 398601 | km^3/s^2
earth radius | 6378 | km
orbital altitude | 800 | km
orbital radius | 7178 | km
solar array BOL eff. | 25 | %
solar array degradation | 3 | % each year
mission lifetime | 5 | year
Power Consumption | 400 | W
Solar Irradiance | 1366 | W/m^2
Cycle Life | 2000000 | Number of Cycle/1%(DoD)
Battery Energy Density | 60 | W*h/kg
solar array EOL eff. | 21.4684 | %
period | 6052.236 | sec
2_beta | 2.1883 | rad
Orbital Mean Motion | 0.0010382 | rad/sec
Eclipse Time | 2107.9062 | sec
Required Power Generation | 613.7657 | W | The Required Energy (P*t) needs to be generated during time day time (T-Te)
Solar Array Area (EOL) | 2.0929 | m^2
Number of Orbits during timelife | 26071.0255 |  | Discharge Cycles
DOD | 76.7135
Total Energy Required duirng Eclipse | 234.2118 | W*h
Total Energy Stored in the Battery | 305.3071 | W*h
Battery Mass | 5.0885 | kg

## 56.telecommunication system
| rad2deg | 57.2958
| deg2rad | 0.017453
| mu | 398601 |  | km^3/s^2
| earth radius | 6378 |  | km
| orbital altitude | 800 |  | km
| orbital radius | 7178 |  | km
| minimum elevetion | 0.087266 |  | rad
| K | 1.38e-23 |  |  | Boltzmann Constant
| c | 300000000 |  | m/s | speed of light
| Noise Temperature | 400 |  | K
| Effective Receiver Aperture | 5 |  | m^2
| Sband frequency down link fre. | 3000000000 |  | Hz
| Sband Down Link wavelength | 0.1 |  | m
| Signal-to-noise ratio (Eb/N0) | 10 | 10 | dB
| period | 100.8706 |  | min
| data acquisition | 10 |  | MB/min
| Total Acquired Data | 1008.706 |  | MB
| Orbital Mean Motion | 0.06229 |  | rad/min
| delta anomaly during passage | 0.79335 |  | rad
| Range @AOS | 2783.8515 |  | km | Worst Case For Free Space Losses
| Passage Duration | 12.7365 |  | min
| Download Data Rate | 10559707.4099 |  | b/s
| Reception Gain (Gr) | 6283.1853 | 37.9818 | dB
| Free Space Losses (Ls) | 8.1712e-18 | -170.8771 | dB
| EIRP | 11.3533 | 10.5512 | W/dB
Ex1 | Trasmitting Antenna Radius | 0.125 |  | m
| Trasmitting Antenna effective Area | 0.049087 |  | m^2
| Trasmitting Gain | 61.685 | 17.9018 | dB
| Trasmitting Power | 184.0531 |  | mW
Ex2 | Trasmitting Antenna Radius | 0.02 |  | m
| Trasmitting Antenna effective Area | 0.0012566 |  | m^2
| Trasmitting Gain | 1.5791 | 1.9842 | dB
| Trasmitting Power | 7189.575 |  | mW